## R744(CO2) compressor
Application: | Air Conditioner, Cloth Dryer, Heat Pump, Commercial Refrigeration Etc
Benefit | 1. Compact Dimension 2. High Efficiency 3. Environmental Friendly 4. Wide Range For Selection
R744(CO2) Fixed Speed Compressor
Model | Power supply | Mount Type | Application | Displacement | ASHRAE (7.2℃) |  | POWER | Driver Power Input | Height | Test Condition
Cooling Capacity
|  |  |  | cm3 | W | Btu/h | W |  | mm
FSHC033 | 230V/50Hz | Vertical | MBP/HBP | 3.3 | 4950 | 16890 | 1050 | 230V/50Hz | 320 | HPD
FSHC042 | 230V/50Hz | Vertical | MBP/HBP | 4.2 | 6330 | 21600 | 1333 | 230V/50Hz | 320 | HPD
FSHC060 | 230V/50Hz | Vertical | MBP/HBP | 6 | 9200 | 31390 | 1897 | 230V/50Hz | 320 | HPD